## Sheet1
Dragonforce 65 Setup and Tuning Guide
0413 200 608
Phil Burgess philb@psk.com.au
Boat Part | Measurement Points | A+ Rig (<10kts) | A+ Rig (0-10kts) | A Rig (8 -15kts) | Various A Rig (0 -10kts) | A Rig Waves | OthersB Rig (>15kts) | Today's Settings
Jib Tack Attachment | From Jib Tack Hook to middle of Jib Silicon Rings A & B |  | 73 mm | 63mm | 63mm | 63mm | 60cm
| Distance off deck |  | Low | Low as possible | 15mm | 15mm off deck
Jib Boom Guide Eye | From Jib Tack Hook to back of Jib sheet Guide Eye |  | 160 mm | 160mm | 160mm | 160mm | 160cm
Mainsheet Guide Eye | From Lower Gooseneck bolt to front of Mainsheet Guide Eye |  | 80mm | 80mm | 80mm | 80mm | 80mm
Mast Gate | From back of Deck Eye 2 jib tie down to front edge of mast |  | Middle | Rear | Middle | Front | Rear
Mast Rake | From top of Backstay hook to the top of the forestay tang. |  | 963 mm. Soft backstay and forestay | 785 mm. Firmer backstay and forestay | 785 mm Soft backstay and forestay | 785 mm. Soft backstay and forestay
| From top of Backstay Hook on transom to Crane rear hole |  | 935 mm | 930mm | 930 mm | 980 mm | 802 mm
|  |  |  | Rig C 661mm | Rig C 661mm | Rig C 661mm
Mast Bend | Tension Backstay so Mast bend matches Mainsail luff |  | Soft settings. Sail able to flop to each side | Match luff round | Match luff round | Match luff round | Match luff round
Mainsail Bridle | Ring on bridle centred with 45cm on each deck eye adjustment and 65cm on mainsheet bridle plate. Set ring 5mm under boom fitting. Bridle can be glued in place. |  | Exactly centred | Exactly Centred | Exactly Centred | Exactly Centred
Boom Outhaul Sail Depth | At centre of Jib Boom deepest point | 30mm | 25-30 mm, 15 mm at top of range | 15-20mm | 18-25 mm | 20mm | 20mm
| At centre of Main Boom deepest point | 25mm | 25-30 mm, 15 mm at top of range | 10-15 mm | 20mm | 15-18mm | 20mm
Boom - Close-hauled | Jib - from centreline at end of Jib Boom | 50 - 60mm | 40-45 mm | 40-45mm | 37-47mm | 35mm | 50mm
| Main - from centreline at end of Main Boom. Adjust Tx for exponential adjustment for last 20 mm sheet travel for high and low pointing mode | 10 to 12 mm | 10-20 mm | 10-20mm | Inside plug to 8mm | 8mm inside transom | 20-25mm
Booms - Running | From centreline when let fully out (both Main & Jib) |  | Main 80 degrees, Jib 85 degrees | Main 80 degrees, Jib 85 degrees | Main 80 degrees, Jib 85 degrees | Main 80 degrees, Jib 85 degrees
Leech Twist | Jib - from Topping Lift to leech at mid point of jib leech | 25-40mm | 50-60 mm, more twist at top of range | 30-40 mm | 25-35 mm | 30-40 mm | 25+mm
| Mainsail - from Backstay to leech at middle batten | 65mm | 65-75 mm, more twist at top of range | 65-75 mm | 60-70mm | 70-80 mm | 80mm
Cunningham | Mainsail | 25-40mm | nil | Firm | Nil | Slightly firm | Slightly firm
Rudder | Maximum travel from centreline |  | 35 degrees | 35 degrees | 35-40 degrees | 35 degrees | 30-35 degrees
Adapted from Tuning experience, Assembly Manual & Soch Guide